## Protocol
				CNTP	Header					Body			Body					Footer
Length (bytes)		Example		Data Type	s	s	s	s	d	d	d	d	d	d	h	h	h	h	h	h	h	h		h	h	h	h	h	h	d	s	s	s	d	d	s					n
4	PROTOCOL			Part	Protocol				Start Index		End Index		Version		Flags		Target				Origin				Message ID					ARG LEN	Argument			DATA LEN		Data					EOL
2	DATASTART	0d12 Index		Example Data	C	N	T	P	26	2	54	54	0	0	00	00	FF	FF	FF	FF	00	00	00	00	00	00	00	00	3	A	R	G	5		H	E	L	L	O	.
2	VERSION	0d01		Index	0	1	2	3	4	5	6	7	8	9	10	11	12	13	14	15	16	17	18	19	20	21	22	23	24	25	26	27	28	29	30	31	32	33	34	35	36	37	38	39	40	41	42	43	44	45	46	47	48	49	50	51	52	53	54	55	56	57	58	59	60	61	62	63	64	65	66	67	68	69	70	71
2	FLAGS	0…		Index + 1	1	2	3	4	5	6	7	8	9	10	11	12	13	14	15	16	17	18	19	20	21	22	23	24	25	26	27	28	29	30	31	32	33	34	35	36	37	38	39	40	41	42	43	44	45	46	47	48	49	50	51	52	53	54	55	56	57	58	59	60	61	62	63
3	TARGET	0x0A3		Hex	43	4E	54	50
3	ORIGIN	SenderID
4	MSG BLK ID
				CNNC	Header					Body				Footer
1	LengthArg			Data Type	s	s	s	s	d	d	d	d	d	d	h	h	h	h	h		h	h	h		h	h	h	h	h	h	d	s	s	s	n
…	Arg			Part	Protocol				Start Index		End Index		Version		Flags		Target				Origin				Message ID					CMD LEN	Command			EOL
2	LengthData			Example Data	C	N	C	P	26	2	54	54	0	0	00	00	FF	FF	FF	FF	00	00	00	00	00	00	00	00	3	C	M	D	.
…				Index	0	1	2	3	4	5	6	7	8	9	10	11	12	13	14	15	16	17	18	19	19	20	21	22	23	24	25	26	27	28	29
				Index + 1	1	2	3	4	5	6	7	8	9	10	11	12	13	14	15	16	17	18	19	20	20	21	22	23	24	25	26	27	28	29	30
				Hex	43	4E	43	50

				0	0	0	0	0	0	0	0
				0	1	2	3	4	5	6	7	8
				1	2	4	8	16	32	64	128	256

				RED = Random Value
				Type	0	1	2	3	Description
				Broadcast	BB	BB	BB	BB	Target: Send to everyone
				Anonymous	AA	AA	AA	AA	Origin: Deliberately unknown
				Unknown	00	00	00	00	Origin: Unknown
				You	FF	FF	00	00	Target: Used in connecting to networks
				Unset	01				Waiting to be assigned an address
				Server	A1				Self assigned by servers
				Client	B1				Self assigned by clients
				Peripheral	C1				Self assigned by peripherals
				Server	A2				Assigned by servers
				Client	B2				Assigned by servers
				Peripheral	C2				Assigned by servers
				Ghost	E0				An address that links to another device that is not directly connected

## CNTP Actions
Action	Description
UPDATE	Updates a single object
GETOBJ	Gets object by ID
GETOBJS	Gets all objects
REMOVE	Remove object by ID

## Object
	Generic Object Data (All Objects)
		Required
	Feild		Default Value	Desc
Action	ACT	X	UPDATE	What to do with the data
	ID	X	...	6 byte ID code
	Name			Short name for the object
	Label			Map label
	PosX		0
	PosY		0
	PosZ		0
	Yaw		0
	Pitch		0
	Roll		0
	MapDisplay		FALSE	Can this object be displayed on maps?

## ComNet Network Control
Type	Name	Description
AC	Action	Asks the recipient to perform an action
FT	Fetch	Requests the recipient to reply with data
RY	Reply	Replies to a message
ST	Status	Status of something
	Inform	Informs the target of something

Separator	CN: Network Control
Type	Command	Description
Action	ID	Requests the ID of the target
Action	CON-RQ	Connection request
Inform	CON	Connection
Inform	REJCON	Reject connection
Action	DISCON	Disconnect from me
Action	BR-INIT	Sets up a Burst connection
Action	BR-STOP	Stops a burst connection
Action	BR-START	Starts burst
Action	BR-BEGIN	Alert recipient of incoming burst transmission, await NEG/AFF responce
Inform	BR-END	Alert recipient of end of burst transmission
Action	CEASE	Stop active communications and wait
Inform	CUTOFF	Rapid disconnect, immediate effect
Reply	ERR-RELAY	Error relaying to target
Reply	ACK	Acknowledgement
Reply	ERR	Generic Error
Reply	ERR-DISCON	Target has disconnected
Reply	CONF	Confirmation
Reply	AFF	Affirmative / “Yes”
Reply	NEG	Negative / “No”
Fetch	CONTAB	Connection Table, list of all connected clients
Fetch	USER	Gets information on a user
Fetch	PING	Asks for accurate timestamp from target
Status	NORM	As usual
Status	STANDBY	Waiting
Status	OFFLINE	Obvious
Status	BUSY	Currently doing something
Fetch	STATUS	Gets the status of the recipient
Inform	FCKOFF	Cannot comply
Inform	SUS	Informs recipient that they have been ejected from the network
Reply	LOL	Mangled message

	Normal
	Error
	Timed out	Partially Timed Out
	Removed	Fully Timed Out
	Selected